## Sheet1
1 - USER SPECIFIED GENERAL ANALYSIS AND DESIGN PARAMETERS
Parameter | Value | Parameter | Value
Concrete |  | Minimum Cover at TOP | 1.50 in
F'c for BEAMS/SLABS | 4000.00 psi | Minimum Cover at BOTTOM | 3.00 in
F'ci for BEAMS/SLABS | 0.00 psi | Analysis and design options
Ec for BEAMS/SLABS | 3605.00 ksi | Structural system | BEAM
CREEP factor | 2 | Moment of Inertia over support is | INCREASED
CONCRETE WEIGHT | NORMAL | Moments reduced to face of support | YES
Reinforcement |  | Moment Redistribution | NO
Fy (Main bars) | 60.00 ksi | Effective flange width consideration | NO
Fy (Shear reinforcement) | 60.00 ksi | DESIGN CODE SELECTED | American-ACI318 (2014)/IBC 2015
2 - INPUT GEOMETRY
2.1 Principal Span Data of Uniform Spans
Span | Form | Length | Width | Depth | TF Width | TF Thick. | BF/MF Width | BF/MF Thick. | Rh | Right Mult. | Left Mult.
|  | ft | in | in | in | in | in | in | in
1 | 1 | 22 | 18 | 30 |  |  |  |  | 0 | 0.5 | 0.5
2 | 1 | 36 | 18 | 30 |  |  |  |  | 0 | 0.5 | 0.5
3 | 1 | 30 | 18 | 30 |  |  |  |  | 0 | 0.5 | 0.5
4 | 1 | 30 | 18 | 30 |  |  |  |  | 0 | 0.5 | 0.5
2.7 Support Width and Column Data
Joint | Support Width | Length LC | B(DIA.) LC | D LC | % LC | CBC LC | Length UC | B(DIA.) UC | D UC | % UC | CBC UC
| in | ft | in | in |  |  | ft | in | in
1 | 18 | 0 | 0 | 0 | 100 | -1
2 | 18 | 0 | 0 | 0 | 100 | -1
3 | 18 | 0 | 0 | 0 | 100 | -1
4 | 18 | 0 | 0 | 0 | 100 | -1
5 | 18 | 0 | 0 | 0 | 100 | -1
3 - INPUT APPLIED LOADING
3.1 Loading As Appears in User's Input Screen
Span | Class | Type | W | P1 | P2 | A | B | C | F | M
|  |  | k/ft2 | k/ft | k/ft | ft | ft | ft | k | k-ft
1 | LL | L |  | 0.4 |  | 0 | 22
1 | D | L |  | 0.562 |  | 0 | 22
1 | SDL | L |  | 0.607 |  | 0 | 22
2 | LL | L |  | 0.4 |  | 0 | 36
2 | D | L |  | 0.562 |  | 0 | 36
2 | SDL | L |  | 0.607 |  | 0 | 36
3 | LL | L |  | 0.4 |  | 0 | 30
3 | D | L |  | 0.562 |  | 0 | 30
3 | SDL | L |  | 0.607 |  | 0 | 30
4 | LL | L |  | 0.4 |  | 0 | 30
4 | D | L |  | 0.562 |  | 0 | 30
4 | SDL | L |  | 0.607 |  | 0 | 30
NOTE: LIVE LOADING is SKIPPED with a skip factor of 1.00
3.2 Compiled loads
Span | Class | Type | P1 | P2 | F | M | A | B | C | Reduction Factor
|  |  | k/ft | k/ft | k | k-ft | ft | ft | ft | %
1 | LL | P | 0.4 |  |  |  | 0 | 22 |  | 0
1 | SW | P | 0.562 |  |  |  | 0 | 22
1 | SDL | P | 0.607 |  |  |  | 0 | 22
2 | LL | P | 0.4 |  |  |  | 0 | 36 |  | 0
2 | SW | P | 0.562 |  |  |  | 0 | 36
2 | SDL | P | 0.607 |  |  |  | 0 | 36
3 | LL | P | 0.4 |  |  |  | 0 | 30 |  | 0
3 | SW | P | 0.562 |  |  |  | 0 | 30
3 | SDL | P | 0.607 |  |  |  | 0 | 30
4 | LL | P | 0.4 |  |  |  | 0 | 30 |  | 0
4 | SW | P | 0.562 |  |  |  | 0 | 30
4 | SDL | P | 0.607 |  |  |  | 0 | 30
4 - CALCULATED SECTION PROPERTIES
4.1 Section Properties of Uniform Spans and Cantilevers
Span | Area | I | Yb | Yt
| in2 | in4 | in | in
1 | 540 | 40000 | 15 | 15
2 | 540 | 40000 | 15 | 15
3 | 540 | 40000 | 15 | 15
4 | 540 | 40000 | 15 | 15
5 - MOMENTS, SHEARS AND REACTIONS
5.1 Span Moments and Shears (Excluding Live Load)
Span | Load Case | Moment Left | Moment Midspan | Moment Right | Shear Left | Shear Right
|  | k-ft | k-ft | k-ft | k | k
1 | SW | 0 | 7.47 | -53.07 | -3.77 | 8.59
2 | SW | -53.07 | 38.26 | -52.5 | -10.13 | 10.1
3 | SW | -52.5 | 11.95 | -50.06 | -8.51 | 8.35
4 | SW | -50.06 | 38.19 | 0 | -10.1 | 6.76
1 | SDL | 0 | 8.06 | -57.32 | -4.07 | 9.28
2 | SDL | -57.32 | 41.32 | -56.7 | -10.94 | 10.91
3 | SDL | -56.7 | 12.9 | -54.07 | -9.19 | 9.02
4 | SDL | -54.07 | 41.25 | 0 | -10.91 | 7.3
1 | XL | 0 | 0 | 0 | 0 | 0
2 | XL | 0 | 0 | 0 | 0 | 0
3 | XL | 0 | 0 | 0 | 0 | 0
4 | XL | 0 | 0 | 0 | 0 | 0
5.2 Reactions and Column Moments (Excluding Live Load)
Joint | Load Case | Reaction | Moment Lower Column | Moment Upper Column
|  | k | k-ft | k-ft
1 | SW | 3.77 | 0 | 0
2 | SW | 18.73 | 0 | 0
3 | SW | 18.61 | 0 | 0
4 | SW | 18.45 | 0 | 0
5 | SW | 6.76 | 0 | 0
1 | SDL | 4.07 | 0 | 0
2 | SDL | 20.23 | 0 | 0
3 | SDL | 20.1 | 0 | 0
4 | SDL | 19.92 | 0 | 0
5 | SDL | 7.3 | 0 | 0
1 | XL | 0 | 0 | 0
2 | XL | 0 | 0 | 0
3 | XL | 0 | 0 | 0
4 | XL | 0 | 0 | 0
5 | XL | 0 | 0 | 0
5.3 Span Moments and Shears (Live Load)
Span | Moment Left Max | Moment Left Min | Moment Midspan Max | Moment Midspan Min | Moment Right Max | Moment Right Min | Shear Left | Shear Right
| k-ft | k-ft | k-ft | k-ft | k-ft | k-ft | k | k
1 | 0 | 0 | 21.93 | -16.62 | -43.31 | -4.54 | -4.19 | 6.37
2 | -43.31 | -4.54 | 36.97 | -9.74 | -46.23 | -8.99 | -7.86 | 7.77
3 | -46.23 | -8.99 | 28.15 | -19.65 | -42.72 | -10.93 | -7.18 | 7.12
4 | -42.72 | -10.93 | 36.56 | -9.38 | 0 | 0 | -7.42 | 5.44
5.4 Reactions and Column Moments (Live Load)
Joint | Reaction Max | Reaction Min | Moment Lower Column Max | Moment Lower Column Min | Moment Upper Column Max | Moment Upper Column Min
| k | k | k-ft | k-ft | k-ft | k-ft
1 | 4.19 | -1.51 | 0 | 0 | 0 | 0
2 | 14.23 | 4.32 | 0 | 0 | 0 | 0
3 | 14.94 | 4.95 | 0 | 0 | 0 | 0
4 | 14.55 | 5.19 | 0 | 0 | 0 | 0
5 | 5.44 | -0.62 | 0 | 0 | 0 | 0
6 - MOMENTS REDUCED TO FACE OF SUPPORT
6.1 Reduced Moments at Face of Support (Excluding Live Load)
Span | Load Case | Moment Left | Moment Midspan | Moment Right
|  | k-ft | k-ft | k-ft
1 | SW | 2.67 | 7.47 | -46.78
2 | SW | -45.63 | 38.26 | -45.08
3 | SW | -46.27 | 11.94 | -43.96
4 | SW | -42.64 | 38.19 | 4.91
1 | SDL | 2.88 | 8.06 | -50.52
2 | SDL | -49.28 | 41.33 | -48.69
3 | SDL | -49.98 | 12.9 | -47.48
4 | SDL | -46.06 | 41.25 | 5.31
1 | XL | 0 | 0 | 0
2 | XL | 0 | 0 | 0
3 | XL | 0 | 0 | 0
4 | XL | 0 | 0 | 0
6.2 Reduced Moments at Face of Support (Live Load)
Span | Moment Left Max | Moment Left Min | Moment Midspan Max | Moment Midspan Min | Moment Right Max | Moment Right Min
| k-ft | k-ft | k-ft | k-ft | k-ft | k-ft
1 | -1.13 | 3.03 | 21.93 | -16.62 | -38.65 | -1.19
2 | -37.53 | -4.75 | 36.97 | -9.74 | -40.52 | -8.93
3 | -40.96 | -5.45 | 28.15 | -19.65 | -37.49 | -7.42
4 | -37.27 | -10.66 | 36.56 | -9.38 | -0.47 | 3.97
8 - FACTORED MOMENTS AND REACTIONS ENVELOPE
8.1 Factored Design Moments (Not Redistributed)
Span | Left Max | Left Min | Middle Max | Middle Min | Right Max | Right Min
| k-ft | k-ft | k-ft | k-ft | k-ft | k-ft
1 | 4.85 | 11.51 | 53.73 | -7.95 | -178.61 | -118.68
2 | -173.95 | -121.5 | 154.65 | 79.91 | -177.36 | -126.82
3 | -181.03 | -124.21 | 74.85 | -1.63 | -169.71 | -121.6
4 | -166.07 | -123.49 | 153.82 | 80.33 | 11.51 | 18.61
8.2 Reactions and Column Moments
Joint | Reaction Max | Reaction Min | Moment Lower Column Max | Moment Lower Column Min | Moment Upper Column Max | Moment Upper Column Min
| k | k | k-ft | k-ft | k-ft | k-ft
1 | 16.12 | 6.99 | 0 | 0 | 0 | 0
2 | 69.52 | 53.66 | 0 | 0 | 0 | 0
3 | 70.36 | 54.19 | 0 | 0 | 0 | 0
4 | 69.32 | 53.72 | 0 | 0 | 0 | 0
5 | 25.58 | 15.88 | 0 | 0 | 0 | 0
Note: Moments are reported at face of support
10 - MILD STEEL - NO REDISTRIBUTION
10.1 Required Rebar
10.1.1 Total Strip Required Rebar
Span | Location | From | To | As Required | Ultimate | Minimum
|  | ft | ft | in2 | in2 | in2
1 | TOP | 11 | 22 | 1.68 | 1.48 | 1.68
2 | TOP | 0 | 5.4 | 1.68 | 1.45 | 1.68
2 | TOP | 28.8 | 35.99 | 1.68 | 1.48 | 1.68
3 | TOP | 0 | 30 | 1.68 | 1.53 | 1.68
4 | TOP | 0 | 6 | 1.68 | 1.38 | 1.68
1 | BOT | 0 | 15.4 | 0.74 | 0.56 | 1.68
2 | BOT | 7.2 | 30.6 | 1.59 | 1.37 | 1.68
3 | BOT | 7.5 | 22.5 | 0.87 | 0.65 | 1.68
4 | BOT | 6 | 30 | 1.59 | 1.4 | 1.68
10.2 Provided Rebar
10.2.1 Total Strip Provided Rebar
Span | ID | Location | From | Quantity | Size | Length | Area
|  |  | ft |  |  | ft | in2
1 | 1 | TOP | 0 | 2 | 7 | 118 | 1.2
1 | 2 | TOP | 11 | 1 | 7 | 23.5 | 0.6
2 | 3 | TOP | 23.76 | 1 | 7 | 24.5 | 0.6
3 | 4 | TOP | 19.76 | 1 | 7 | 20.5 | 0.6
1 | 5 | BOT | 0 | 2 | 7 | 118 | 1.2
2 | 6 | BOT | 5.06 | 1 | 7 | 26 | 0.6
4 | 7 | BOT | 4.31 | 1 | 7 | 26 | 0.6
10.2.2 Total Strip Steel Disposition
Span | ID | Location | From | Quantity | Size | Length
|  |  | ft |  |  | ft
1 | 1 | TOP | 0 | 2 | 7 | 22
1 | 2 | TOP | 11 | 1 | 7 | 11
2 | 1 | TOP | 0 | 2 | 7 | 36
2 | 2 | TOP | 0 | 1 | 7 | 12.5
2 | 3 | TOP | 23.76 | 1 | 7 | 12.24
3 | 1 | TOP | 0 | 2 | 7 | 30
3 | 3 | TOP | 0 | 1 | 7 | 12.26
3 | 4 | TOP | 19.76 | 1 | 7 | 10.24
4 | 1 | TOP | 0 | 2 | 7 | 30
4 | 4 | TOP | 0 | 1 | 7 | 10.26
1 | 5 | BOT | 0 | 2 | 7 | 22
2 | 5 | BOT | 0 | 2 | 7 | 36
2 | 6 | BOT | 5.06 | 1 | 7 | 26
3 | 5 | BOT | 0 | 2 | 7 | 30
4 | 5 | BOT | 0 | 2 | 7 | 30
4 | 7 | BOT | 4.31 | 1 | 7 | 26
12 - SHEAR REINFORCEMENT
12.1 Shear Calculation Envelope
SPAN 1
X/L | X | d | Vu,max | Mu,max | Ratio | Req. | Spacing | Base
| ft | in | k | kft |  | in2/ft | in
0.03 | 0.75 | 26.56 | -14.59 | 11.63 | 0.32 | 0 | 0 | ---
0.05 | 1.1 | 26.56 | -13.86 | 16.66 | 0.3 | 0 | 0 | ---
0.1 | 2.2 | 26.56 | -11.62 | 30.82 | 0.26 | 0 | 0 | ---
0.15 | 3.3 | 26.56 | -9.38 | 42.49 | 0.21 | 0 | 0 | ---
0.2 | 4.4 | 26.56 | -7.13 | 51.66 | 0.16 | 0 | 0 | ---
0.25 | 5.5 | 26.56 | -4.88 | 58.34 | 0.11 | 0 | 0 | ---
0.3 | 6.6 | 26.56 | -2.64 | 62.52 | 0.06 | 0 | 0 | ---
0.35 | 7.7 | 26.56 | 3.81 | 64.2 | 0.08 | 0 | 0 | ---
0.4 | 8.8 | 26.56 | 5.36 | 63.39 | 0.12 | 0 | 0 | ---
0.45 | 9.9 | 26.56 | 6.92 | 60.07 | 0.15 | 0 | 0 | ---
0.5 | 11 | 26.56 | 9.18 | 54.26 | 0.2 | 0 | 0 | ---
0.55 | 12.1 | 26.56 | 11.42 | 45.95 | 0.25 | 0 | 0 | ---
0.6 | 13.2 | 26.56 | 13.67 | 35.16 | 0.3 | 0 | 0 | ---
0.65 | 14.3 | 26.56 | 15.92 | 21.85 | 0.35 | 0 | 0 | ---
0.7 | 15.4 | 26.56 | 18.17 | 6.06 | 0.4 | 0 | 0 | ---
0.75 | 16.5 | 28.06 | 20.4 | -12.22 | 0.42 | 0 | 0 | ---
0.8 | 17.6 | 28.06 | 22.66 | -33.01 | 0.47 | 0 | 0 | ---
0.85 | 18.7 | 28.06 | 24.91 | -56.29 | 0.52 | 0.174 | 14.03 | ---
0.9 | 19.8 | 28.06 | 27.16 | -82.1 | 0.56 | 0.174 | 14.03 | ---
0.95 | 20.9 | 28.06 | 29.39 | -110.37 | 0.61 | 0.174 | 14.03 | ---
0.97 | 21.25 | 28.06 | 30.11 | -119.9 | 0.63 | 0.174 | 14.03 | ---
SPAN 2
X/L | X | d | Vu,max | Mu,max | Ratio | Req. | Spacing | Base
| ft | in | k | kft |  | in2/ft | in
0.02 | 0.75 | 28.06 | -36.34 | -122.7 | 0.76 | 0.174 | 14.03 | ---
0.05 | 1.8 | 28.06 | -34.18 | -98.26 | 0.71 | 0.174 | 14.03 | ---
0.1 | 3.6 | 28.06 | -30.51 | -58.39 | 0.63 | 0.174 | 14.03 | ---
0.15 | 5.4 | 28.06 | -26.85 | -9.83 | 0.56 | 0.174 | 14.03 | ---
0.2 | 7.2 | 26.56 | -23.16 | 32.06 | 0.51 | 0.174 | 13.28 | ---
0.25 | 9 | 26.56 | -19.48 | 67.9 | 0.43 | 0 | 0 | ---
0.3 | 10.8 | 26.56 | -15.8 | 98.93 | 0.35 | 0 | 0 | ---
0.35 | 12.6 | 26.56 | -12.13 | 123.29 | 0.27 | 0 | 0 | ---
0.4 | 14.4 | 26.56 | -8.45 | 140.94 | 0.19 | 0 | 0 | ---
0.45 | 16.2 | 26.56 | -4.78 | 151.94 | 0.1 | 0 | 0 | ---
0.5 | 18 | 26.56 | -1.1 | 156.22 | 0.02 | 0 | 0 | ---
0.55 | 19.8 | 26.56 | 4.56 | 153.78 | 0.1 | 0 | 0 | ---
0.6 | 21.6 | 26.56 | 8.23 | 144.7 | 0.18 | 0 | 0 | ---
0.65 | 23.4 | 26.56 | 11.9 | 128.98 | 0.26 | 0 | 0 | ---
0.7 | 25.2 | 26.56 | 15.58 | 106.46 | 0.34 | 0 | 0 | ---
0.75 | 27 | 26.56 | 19.26 | 77.37 | 0.42 | 0 | 0 | ---
0.8 | 28.8 | 26.56 | 22.93 | 42.05 | 0.5 | 0.174 | 13.28 | ---
0.85 | 30.6 | 26.56 | 26.62 | 0.6 | 0.58 | 0.174 | 13.28 | ---
0.9 | 32.4 | 28.06 | 30.29 | -47.54 | 0.63 | 0.174 | 14.03 | ---
0.95 | 34.19 | 28.06 | 33.98 | -102.4 | 0.71 | 0.174 | 14.03 | ---
0.98 | 35.24 | 28.06 | 36.09 | -128.09 | 0.75 | 0.174 | 14.03 | ---
SPAN 3
X/L | X | d | Vu,max | Mu,max | Ratio | Req. | Spacing | Base
| ft | in | k | kft |  | in2/ft | in
0.03 | 0.75 | 28.06 | -31.19 | -125.43 | 0.65 | 0.174 | 14.03 | ---
0.05 | 1.5 | 28.06 | -29.66 | -105.2 | 0.62 | 0.174 | 14.03 | ---
0.1 | 3 | 28.06 | -26.6 | -68.14 | 0.55 | 0.174 | 14.03 | ---
0.15 | 4.5 | 28.06 | -23.54 | -35.76 | 0.49 | 0 | 0 | ---
0.2 | 6 | 28.06 | -20.48 | -7.94 | 0.43 | 0 | 0 | ---
0.25 | 7.5 | 26.56 | -17.42 | 17.58 | 0.38 | 0 | 0 | ---
0.3 | 9 | 26.56 | -14.34 | 38.48 | 0.32 | 0 | 0 | ---
0.35 | 10.5 | 26.56 | -11.29 | 54.71 | 0.25 | 0 | 0 | ---
0.4 | 12 | 26.56 | -8.22 | 66.32 | 0.18 | 0 | 0 | ---
0.45 | 13.5 | 26.56 | -5.15 | 73.29 | 0.11 | 0 | 0 | ---
0.5 | 15 | 26.56 | -2.09 | 75.6 | 0.05 | 0 | 0 | ---
0.55 | 16.5 | 26.56 | 4.65 | 73.29 | 0.1 | 0 | 0 | ---
0.6 | 18 | 26.56 | 7.71 | 66.32 | 0.17 | 0 | 0 | ---
0.65 | 19.5 | 26.56 | 10.78 | 54.71 | 0.24 | 0 | 0 | ---
0.7 | 21 | 26.56 | 13.84 | 38.46 | 0.3 | 0 | 0 | ---
0.75 | 22.5 | 26.56 | 16.9 | 17.58 | 0.37 | 0 | 0 | ---
0.8 | 24 | 28.06 | 19.98 | -7.96 | 0.42 | 0 | 0 | ---
0.85 | 25.5 | 28.06 | 23.04 | -34.97 | 0.48 | 0 | 0 | ---
0.9 | 27 | 28.06 | 26.1 | -66.62 | 0.54 | 0.174 | 14.03 | ---
0.95 | 28.5 | 28.06 | 29.19 | -102.92 | 0.61 | 0.174 | 14.03 | ---
0.97 | 29.25 | 28.06 | 30.72 | -122.85 | 0.64 | 0.174 | 14.03 | ---
SPAN 4
X/L | X | d | Vu,max | Mu,max | Ratio | Req. | Spacing | Base
| ft | in | k | kft |  | in2/ft | in
0.03 | 0.75 | 28.06 | -35.55 | -124.69 | 0.74 | 0.174 | 14.03 | ---
0.05 | 1.5 | 28.06 | -34.02 | -101.73 | 0.71 | 0.174 | 14.03 | ---
0.1 | 3 | 28.06 | -30.94 | -54.57 | 0.64 | 0.174 | 14.03 | ---
0.15 | 4.5 | 28.06 | -27.9 | -12.09 | 0.58 | 0.174 | 14.03 | ---
0.2 | 6 | 26.56 | -24.84 | 25.77 | 0.55 | 0.174 | 13.28 | ---
0.25 | 7.5 | 26.56 | -21.75 | 58.97 | 0.48 | 0 | 0 | ---
0.3 | 9 | 26.56 | -18.69 | 87.56 | 0.41 | 0 | 0 | ---
0.35 | 10.5 | 26.56 | -15.63 | 111.48 | 0.34 | 0 | 0 | ---
0.4 | 12 | 26.56 | -12.56 | 130.75 | 0.28 | 0 | 0 | ---
0.45 | 13.5 | 26.56 | -9.5 | 145.37 | 0.21 | 0 | 0 | ---
0.5 | 15 | 26.56 | -6.44 | 155.33 | 0.14 | 0 | 0 | ---
0.55 | 16.5 | 26.56 | -3.38 | 160.72 | 0.07 | 0 | 0 | ---
0.6 | 18 | 26.56 | 1.07 | 161.46 | 0.02 | 0 | 0 | ---
0.65 | 19.5 | 26.56 | 4.13 | 157.47 | 0.09 | 0 | 0 | ---
0.7 | 21 | 26.56 | 7.19 | 148.91 | 0.16 | 0 | 0 | ---
0.75 | 22.5 | 26.56 | 10.26 | 135.69 | 0.23 | 0 | 0 | ---
0.8 | 24 | 26.56 | 13.32 | 117.83 | 0.29 | 0 | 0 | ---
0.85 | 25.5 | 26.56 | 16.38 | 95.39 | 0.36 | 0 | 0 | ---
0.9 | 27 | 26.56 | 19.46 | 68.21 | 0.43 | 0 | 0 | ---
0.95 | 28.5 | 26.56 | 22.53 | 36.43 | 0.49 | 0 | 0 | ---
0.97 | 29.25 | 26.56 | 24.03 | 18.79 | 0.53 | 0.174 | 13.28 | ---
Note: "Ratio" is calculated using paired shear (V) and moment (M) design values resulting in the lowest concrete capacity. For ACI and CSA codes, the lowest value of V*d/M is used.
Note: Sections with **** have exceeded the maximum allowable shear stress.
Note: Sections marked with xxxx have insufficient depth for shear design.
Note: Base stirrups flagged as OK satisfy the requirements - additional reinforcement is not needed. Base stirrups flagged as NS are not sufficient - additional stirrups are reported in the table.
14 - DEFLECTIONS
14.1 Maximum Span Deflections - Service Combination 1
Span | SW | SW+SDL | SW+SDL+Creep | LL | X | Sustained | Total
| in | in | in | in | in | in | in
1 | 0 | -0.01 | -0.02(15952) | 0.01(20672) | 0.00(*****) | 0.03(10096) | 0.03(7713)
2 | 0.04 | 0.09 | 0.27(1575) | 0.06(6910) | 0.00(*****) | 0.33(1307) | 0.37(1154)
3 | 0 | -0.01 | -0.02(20372) | 0.03(13241) | 0.00(*****) | 0.04(10218) | 0.05(6634)
4 | 0.04 | 0.08 | 0.23(1547) | 0.06(6258) | 0.00(*****) | 0.28(1265) | 0.32(1108)
14.3 Maximum Span Deflections - Service Combination 3
Span | SW | SW+SDL | SW+SDL+Creep | LL | X | Sustained | Total
| in | in | in | in | in | in | in
1 | 0 | -0.01 | -0.02(15952) | 0.01(20672) | 0.00(*****) | -0.02(15952) | 0.03(9669)
2 | 0.04 | 0.09 | 0.27(1575) | 0.06(6910) | 0.00(*****) | 0.27(1575) | 0.34(1283)
3 | 0 | -0.01 | -0.02(20372) | 0.03(13241) | 0.00(*****) | -0.02(20372) | 0.04(9486)
4 | 0.04 | 0.08 | 0.23(1547) | 0.06(6258) | 0.00(*****) | 0.23(1547) | 0.29(1240)
Note: Deflections are calculated using effective moment of inertia of cracked sections.
29 - DETAILED REBAR
SPAN 1
X/L | X | Analysis Top | Analysis Bot | Minimum Top | Minimum Bot | Selected Top | Selected Bot
| ft | in2 | in2 | in2 | in2 | in2 | in2
0.03 | 0.75 | 0 | 0.1 | 0 | 1.59 | 0 | 0.13
0.05 | 1.1 | 0 | 0.14 | 0 | 1.59 | 0 | 0.19
0.1 | 2.2 | 0 | 0.26 | 0 | 1.59 | 0 | 0.35
0.15 | 3.3 | 0 | 0.36 | 0 | 1.59 | 0 | 0.48
0.2 | 4.4 | 0 | 0.44 | 0 | 1.59 | 0 | 0.59
0.25 | 5.5 | 0 | 0.5 | 0 | 1.59 | 0 | 0.67
0.3 | 6.6 | 0 | 0.54 | 0 | 1.59 | 0 | 0.72
0.35 | 7.7 | 0 | 0.56 | 0 | 1.59 | 0 | 0.74
0.4 | 8.8 | 0 | 0.54 | 0 | 1.59 | 0 | 0.72
0.45 | 9.9 | 0 | 0.52 | 0 | 1.59 | 0 | 0.69
0.5 | 11 | 0.06 | 0.47 | 1.68 | 1.68 | 0.09 | 0.62
0.55 | 12.1 | 0.15 | 0.4 | 1.68 | 1.68 | 0.2 | 0.53
0.6 | 13.2 | 0.25 | 0.3 | 1.68 | 1.68 | 0.33 | 0.4
0.65 | 14.3 | 0.35 | 0.19 | 1.68 | 1.68 | 0.47 | 0.25
0.7 | 15.4 | 0.48 | 0.05 | 1.68 | 0 | 0.64 | 0.05
0.75 | 16.5 | 0.62 | 0 | 1.68 | 0 | 0.83 | 0
0.8 | 17.6 | 0.78 | 0 | 1.68 | 0 | 1.04 | 0
0.85 | 18.7 | 0.96 | 0 | 1.68 | 0 | 1.28 | 0
0.9 | 19.8 | 1.15 | 0 | 1.68 | 0 | 1.53 | 0
0.95 | 20.9 | 1.41 | 0 | 1.68 | 0 | 1.68 | 0
0.97 | 21.25 | 1.48 | 0 | 1.68 | 0 | 1.68 | 0
SPAN 2
X/L | X | Analysis Top | Analysis Bot | Minimum Top | Minimum Bot | Selected Top | Selected Bot
| ft | in2 | in2 | in2 | in2 | in2 | in2
0.02 | 0.75 | 1.45 | 0 | 1.68 | 0 | 1.68 | 0
0.05 | 1.8 | 1.15 | 0 | 1.68 | 0 | 1.53 | 0
0.1 | 3.6 | 0.65 | 0 | 1.68 | 0 | 0.87 | 0
0.15 | 5.4 | 0.22 | 0 | 1.68 | 0 | 0.3 | 0
0.2 | 7.2 | 0 | 0.27 | 0 | 1.59 | 0 | 0.36
0.25 | 9 | 0 | 0.59 | 0 | 1.59 | 0 | 0.78
0.3 | 10.8 | 0 | 0.86 | 0 | 1.59 | 0 | 1.15
0.35 | 12.6 | 0 | 1.06 | 0 | 1.59 | 0 | 1.42
0.4 | 14.4 | 0 | 1.24 | 0 | 1.59 | 0 | 1.59
0.45 | 16.2 | 0 | 1.33 | 0 | 1.59 | 0 | 1.59
0.5 | 18 | 0 | 1.37 | 0 | 1.59 | 0 | 1.59
0.55 | 19.8 | 0 | 1.33 | 0 | 1.59 | 0 | 1.59
0.6 | 21.6 | 0 | 1.27 | 0 | 1.59 | 0 | 1.59
0.65 | 23.4 | 0 | 1.12 | 0 | 1.59 | 0 | 1.48
0.7 | 25.2 | 0 | 0.93 | 0 | 1.59 | 0 | 1.24
0.75 | 27 | 0 | 0.67 | 0 | 1.59 | 0 | 0.89
0.8 | 28.8 | 0.05 | 0.36 | 1.68 | 1.68 | 0.07 | 0.48
0.85 | 30.6 | 0.3 | 0.01 | 1.68 | 0 | 0.4 | 0.01
0.9 | 32.4 | 0.69 | 0 | 1.68 | 0 | 0.92 | 0
0.95 | 34.19 | 1.18 | 0 | 1.68 | 0 | 1.57 | 0
0.98 | 35.24 | 1.48 | 0 | 1.68 | 0 | 1.68 | 0
SPAN 3
X/L | X | Analysis Top | Analysis Bot | Minimum Top | Minimum Bot | Selected Top | Selected Bot
| ft | in2 | in2 | in2 | in2 | in2 | in2
0.03 | 0.75 | 1.53 | 0 | 1.68 | 0 | 1.68 | 0
0.05 | 1.5 | 1.33 | 0 | 1.68 | 0 | 1.68 | 0
0.1 | 3 | 0.96 | 0 | 1.68 | 0 | 1.28 | 0
0.15 | 4.5 | 0.69 | 0 | 1.68 | 0 | 0.92 | 0
0.2 | 6 | 0.52 | 0 | 1.68 | 0 | 0.69 | 0
0.25 | 7.5 | 0.36 | 0.15 | 1.68 | 1.68 | 0.48 | 0.2
0.3 | 9 | 0.24 | 0.33 | 1.68 | 1.68 | 0.32 | 0.44
0.35 | 10.5 | 0.15 | 0.47 | 1.68 | 1.68 | 0.2 | 0.62
0.4 | 12 | 0.08 | 0.58 | 1.68 | 1.68 | 0.1 | 0.77
0.45 | 13.5 | 0.03 | 0.64 | 0 | 1.59 | 0.03 | 0.85
0.5 | 15 | 0.01 | 0.65 | 0 | 1.59 | 0.01 | 0.87
0.55 | 16.5 | 0.02 | 0.64 | 0 | 1.59 | 0.02 | 0.85
0.6 | 18 | 0.05 | 0.58 | 0 | 1.59 | 0.05 | 0.77
0.65 | 19.5 | 0.11 | 0.47 | 1.68 | 1.68 | 0.15 | 0.62
0.7 | 21 | 0.2 | 0.33 | 1.68 | 1.68 | 0.26 | 0.43
0.75 | 22.5 | 0.3 | 0.15 | 1.68 | 1.68 | 0.4 | 0.2
0.8 | 24 | 0.45 | 0 | 1.68 | 0 | 0.59 | 0
0.85 | 25.5 | 0.61 | 0 | 1.68 | 0 | 0.81 | 0
0.9 | 27 | 0.87 | 0 | 1.68 | 0 | 1.15 | 0
0.95 | 28.5 | 1.24 | 0 | 1.68 | 0 | 1.65 | 0
0.97 | 29.25 | 1.41 | 0 | 1.68 | 0 | 1.68 | 0
SPAN 4
X/L | X | Analysis Top | Analysis Bot | Minimum Top | Minimum Bot | Selected Top | Selected Bot
| ft | in2 | in2 | in2 | in2 | in2 | in2
0.03 | 0.75 | 1.38 | 0 | 1.68 | 0 | 1.68 | 0
0.05 | 1.5 | 1.18 | 0 | 1.68 | 0 | 1.57 | 0
0.1 | 3 | 0.75 | 0 | 1.68 | 0 | 0.99 | 0
0.15 | 4.5 | 0.42 | 0 | 1.68 | 0 | 0.56 | 0
0.2 | 6 | 0.19 | 0.22 | 1.68 | 1.68 | 0.25 | 0.29
0.25 | 7.5 | 0 | 0.5 | 0 | 1.59 | 0 | 0.67
0.3 | 9 | 0 | 0.76 | 0 | 1.59 | 0 | 1.01
0.35 | 10.5 | 0 | 0.96 | 0 | 1.59 | 0 | 1.28
0.4 | 12 | 0 | 1.14 | 0 | 1.59 | 0 | 1.52
0.45 | 13.5 | 0 | 1.27 | 0 | 1.59 | 0 | 1.59
0.5 | 15 | 0 | 1.37 | 0 | 1.59 | 0 | 1.59
0.55 | 16.5 | 0 | 1.4 | 0 | 1.59 | 0 | 1.59
0.6 | 18 | 0 | 1.4 | 0 | 1.59 | 0 | 1.59
0.65 | 19.5 | 0 | 1.37 | 0 | 1.59 | 0 | 1.59
0.7 | 21 | 0 | 1.31 | 0 | 1.59 | 0 | 1.59
0.75 | 22.5 | 0 | 1.18 | 0 | 1.59 | 0 | 1.57
0.8 | 24 | 0 | 1.03 | 0 | 1.59 | 0 | 1.37
0.85 | 25.5 | 0 | 0.82 | 0 | 1.59 | 0 | 1.09
0.9 | 27 | 0 | 0.59 | 0 | 1.59 | 0 | 0.78
0.95 | 28.5 | 0 | 0.31 | 0 | 1.59 | 0 | 0.41
0.97 | 29.25 | 0 | 0.16 | 0 | 1.59 | 0 | 0.21
Note: Reinforcement requirements for Initial condition are included in Service block. Reinforcement requirements for UBC combination, if selected, are included in Analysis block.
34 DEMAND MOMENT AND MOMENT CAPACITY
34.2 - Based on Designed Values
SPAN 1
X/L | X | Demand Moment Pos | Demand Moment Neg | Moment Capacity Pos | Moment Capacity Neg | Demand/Capacity Pos | Demand/Capacity Neg
| ft | k-ft | k-ft | k-ft | k-ft
0 | 0 | 11.5 | 0 | 15.48 | -1.97 | 0.74 | 0
0.03 | 0.75 | 11.5 | 0 | 15.48 | -1.97 | 0.74 | 0
0.05 | 1.1 | 16.48 | 0 | 22.17 | -2.78 | 0.74 | 0
0.1 | 2.2 | 30.49 | 0 | 41.12 | -5.09 | 0.74 | 0
0.15 | 3.3 | 42.03 | 0 | 55.78 | -6.83 | 0.75 | 0
0.2 | 4.4 | 51.11 | 0 | 68.36 | -8.25 | 0.75 | 0
0.25 | 5.5 | 57.71 | 0 | 77.56 | -9.31 | 0.74 | 0
0.3 | 6.6 | 61.84 | 0 | 83.11 | -9.99 | 0.74 | 0
0.35 | 7.7 | 63.5 | 0 | 85.79 | -10.33 | 0.74 | 0
0.4 | 8.8 | 62.7 | 0 | 83.72 | -10.08 | 0.75 | 0
0.45 | 9.9 | 59.42 | 0 | 79.83 | -9.68 | 0.74 | 0
0.5 | 11 | 53.67 | -7.95 | 72.14 | -12.22 | 0.74 | 0.65
0.55 | 12.1 | 45.46 | -18.07 | 61.31 | -25.36 | 0.74 | 0.71
0.6 | 13.2 | 34.78 | -29.88 | 46.75 | -41.11 | 0.74 | 0.73
0.65 | 14.3 | 21.62 | -43.39 | 29.05 | -58.01 | 0.74 | 0.75
0.7 | 15.4 | 6 | -58.6 | 6.43 | -78.29 | 0.93 | 0.75
0.75 | 16.5 | 0 | -75.52 | 5.83 | -100.64 | 0 | 0.75
0.8 | 17.6 | 0 | -94.11 | 6.83 | -126.34 | 0 | 0.74
0.85 | 18.7 | 0 | -114.4 | 7 | -154.34 | 0 | 0.74
0.9 | 19.8 | 0 | -136.97 | 7.32 | -184 | 0 | 0.74
0.95 | 20.9 | 0 | -168.05 | 7.29 | -202.23 | 0 | 0.83
0.97 | 21.25 | 0 | -178.44 | 7.29 | -202.23 | 0 | 0.88
1 | 22 | 0 | -178.44 | 7.29 | -202.23 | 0 | 0.88
SPAN 2
X/L | X | Demand Moment Pos | Demand Moment Neg | Moment Capacity Pos | Moment Capacity Neg | Demand/Capacity Pos | Demand/Capacity Neg
| ft | k-ft | k-ft | k-ft | k-ft
0 | 0 | 0 | -173.79 | 7.29 | -202.23 | 0 | 0.86
0.02 | 0.75 | 0 | -173.79 | 7.29 | -202.23 | 0 | 0.86
0.05 | 1.8 | 0 | -136.79 | 7.32 | -184 | 0 | 0.74
0.1 | 3.6 | 0 | -78.62 | 5.96 | -105.92 | 0 | 0.74
0.15 | 5.4 | 0 | -27.17 | 2.39 | -36.52 | 0 | 0.74
0.2 | 7.2 | 31.71 | 0 | 42.17 | -5.25 | 0.75 | 0
0.25 | 9 | 67.16 | 0 | 90.19 | -10.72 | 0.74 | 0
0.3 | 10.8 | 97.87 | 0 | 131.48 | -14.93 | 0.74 | 0
0.35 | 12.6 | 121.95 | 0 | 161.43 | -17.69 | 0.76 | 0
0.4 | 14.4 | 139.42 | 0 | 181.25 | -19.39 | 0.77 | 0
0.45 | 16.2 | 150.26 | 0 | 181.25 | -19.39 | 0.83 | 0
0.5 | 18 | 154.5 | 0 | 181.25 | -19.39 | 0.85 | 0
0.55 | 19.8 | 152.13 | 0 | 181.25 | -19.39 | 0.84 | 0
0.6 | 21.6 | 143.14 | 0 | 181.25 | -19.39 | 0.79 | 0
0.65 | 23.4 | 127.55 | 0 | 168.99 | -18.27 | 0.75 | 0
0.7 | 25.2 | 105.34 | 0 | 141.87 | -15.87 | 0.74 | 0
0.75 | 27 | 76.51 | 0 | 102.27 | -12.05 | 0.75 | 0
0.8 | 28.8 | 41.6 | -6.45 | 55.85 | -9.98 | 0.74 | 0.65
0.85 | 30.6 | 0.59 | -36.73 | 0.94 | -49.58 | 0.63 | 0.74
0.9 | 32.4 | 0 | -82.68 | 6.31 | -111.41 | 0 | 0.74
0.95 | 34.2 | 0 | -140.44 | 7.31 | -188.58 | 0 | 0.74
0.98 | 35.25 | 0 | -177.19 | 7.29 | -202.23 | 0 | 0.88
1 | 36 | 0 | -177.19 | 7.29 | -202.23 | 0 | 0.88
SPAN 3
X/L | X | Demand Moment Pos | Demand Moment Neg | Moment Capacity Pos | Moment Capacity Neg | Demand/Capacity Pos | Demand/Capacity Neg
| ft | k-ft | k-ft | k-ft | k-ft
0 | 0 | 0 | -180.86 | 7.29 | -202.23 | 0 | 0.89
0.03 | 0.75 | 0 | -180.86 | 7.29 | -202.23 | 0 | 0.89
0.05 | 1.5 | 0 | -158.07 | 7.29 | -202.23 | 0 | 0.78
0.1 | 3 | 0 | -115.9 | 7 | -154.34 | 0 | 0.75
0.15 | 4.5 | 0 | -84.11 | 6.31 | -111.41 | 0 | 0.75
0.2 | 6 | 0 | -62.86 | 5.03 | -84.45 | 0 | 0.74
0.25 | 7.5 | 17.39 | -44.78 | 23.58 | -59.66 | 0.74 | 0.75
0.3 | 9 | 38.06 | -29.84 | 51.4 | -40.3 | 0.74 | 0.74
0.35 | 10.5 | 54.12 | -18.05 | 72.12 | -25.47 | 0.75 | 0.71
0.4 | 12 | 65.6 | -9.42 | 88.38 | -14.43 | 0.74 | 0.65
0.45 | 13.5 | 72.49 | -3.95 | 97.68 | -6.12 | 0.74 | 0.64
0.5 | 15 | 74.78 | -1.63 | 99.78 | -3.89 | 0.75 | 0.42
0.55 | 16.5 | 72.49 | -2.44 | 97.62 | -4.65 | 0.74 | 0.53
0.6 | 18 | 65.6 | -6.45 | 88.27 | -8.34 | 0.74 | 0.77
0.65 | 19.5 | 54.12 | -13.58 | 72.14 | -19.68 | 0.75 | 0.69
0.7 | 21 | 38.05 | -23.86 | 50.38 | -33.12 | 0.76 | 0.72
0.75 | 22.5 | 17.39 | -37.3 | 23.58 | -49.9 | 0.74 | 0.75
0.8 | 24 | 0 | -53.91 | 4.44 | -72.73 | 0 | 0.74
0.85 | 25.5 | 0 | -73.94 | 5.64 | -98.6 | 0 | 0.75
0.9 | 27 | 0 | -105.69 | 6.97 | -139.65 | 0 | 0.76
0.95 | 28.5 | 0 | -147.12 | 7.38 | -197.76 | 0 | 0.74
0.98 | 29.25 | 0 | -169.55 | 7.29 | -202.23 | 0 | 0.84
1 | 30 | 0 | -169.55 | 7.29 | -202.23 | 0 | 0.84
SPAN 4
X/L | X | Demand Moment Pos | Demand Moment Neg | Moment Capacity Pos | Moment Capacity Neg | Demand/Capacity Pos | Demand/Capacity Neg
| ft | k-ft | k-ft | k-ft | k-ft
0 | 0 | 0 | -165.91 | 7.29 | -202.23 | 0 | 0.82
0.03 | 0.75 | 0 | -165.91 | 7.29 | -202.23 | 0 | 0.82
0.05 | 1.5 | 0 | -139.86 | 7.31 | -188.58 | 0 | 0.74
0.1 | 3 | 0 | -91.16 | 6.53 | -120.73 | 0 | 0.76
0.15 | 4.5 | 0 | -51.18 | 4.23 | -68.88 | 0 | 0.74
0.2 | 6 | 25.49 | -22.94 | 34.43 | -31.13 | 0.74 | 0.74
0.25 | 7.5 | 58.33 | 0 | 77.56 | -9.31 | 0.75 | 0
0.3 | 9 | 86.58 | 0 | 116.09 | -13.46 | 0.75 | 0
0.35 | 10.5 | 110.26 | 0 | 146 | -16.46 | 0.76 | 0
0.4 | 12 | 129.31 | 0 | 173.05 | -18.76 | 0.75 | 0
0.45 | 13.5 | 143.81 | 0 | 181.25 | -19.39 | 0.79 | 0
0.5 | 15 | 153.68 | 0 | 181.25 | -19.39 | 0.85 | 0
0.55 | 16.5 | 158.96 | 0 | 181.25 | -19.39 | 0.88 | 0
0.6 | 18 | 159.69 | 0 | 181.25 | -19.39 | 0.88 | 0
0.65 | 19.5 | 155.79 | 0 | 181.25 | -19.39 | 0.86 | 0
0.7 | 21 | 147.32 | 0 | 181.25 | -19.39 | 0.81 | 0
0.75 | 22.5 | 134.24 | 0 | 178.09 | -19.07 | 0.75 | 0
0.8 | 24 | 116.57 | 0 | 156.59 | -17.36 | 0.74 | 0
0.85 | 25.5 | 94.33 | 0 | 125.13 | -14.48 | 0.75 | 0
0.9 | 27 | 67.47 | 0 | 90.19 | -10.72 | 0.75 | 0
0.95 | 28.5 | 36.03 | 0 | 48.1 | -5.92 | 0.75 | 0
0.98 | 29.25 | 18.59 | 0 | 24.69 | -3.09 | 0.75 | 0
1 | 30 | 18.59 | 0 | 24.69 | -3.09 | 0.75 | 0
Note: Capacity is calculated with the rebar and PT required for the design, including user defined base reinforcement
35 - DETAILED DEFLECTIONS
35.1 - Detailed Deflections - Service Combination 1
SPAN 1
X/L | X | SW | SW+SDL | SW+SDL+Creep | LL | X | Sustained | Total
| ft | in | in | in | in | in | in | in
0 | 0 | 0 | 0 | 0 | 0 | 0 | 0 | 0
0.05 | 1.1 | 0.001 | 0.001 | 0.004 | 0.002 | 0 | 0.006 | 0.008
0.1 | 2.2 | 0.001 | 0.003 | 0.008 | 0.004 | 0 | 0.012 | 0.015
0.15 | 3.3 | 0.002 | 0.004 | 0.012 | 0.006 | 0 | 0.017 | 0.021
0.2 | 4.4 | 0.002 | 0.005 | 0.014 | 0.008 | 0 | 0.021 | 0.027
0.25 | 5.5 | 0.003 | 0.005 | 0.016 | 0.009 | 0 | 0.024 | 0.031
0.3 | 6.6 | 0.003 | 0.005 | 0.016 | 0.011 | 0 | 0.026 | 0.033
0.35 | 7.7 | 0.003 | 0.005 | 0.016 | 0.012 | 0 | 0.026 | 0.034
0.4 | 8.8 | 0.002 | 0.005 | 0.014 | 0.012 | 0 | 0.025 | 0.034
0.45 | 9.9 | 0.002 | 0.004 | 0.011 | 0.013 | 0 | 0.023 | 0.032
0.5 | 11 | 0.001 | 0.003 | 0.008 | 0.013 | 0 | 0.019 | 0.028
0.55 | 12.1 | 0.001 | 0.001 | 0.003 | 0.013 | 0 | 0.015 | 0.024
0.6 | 13.2 | 0 | 0 | -0.001 | -0.013 | 0 | -0.013 | -0.022
0.65 | 14.3 | -0.001 | -0.002 | -0.006 | -0.013 | 0 | -0.017 | -0.026
0.7 | 15.4 | -0.002 | -0.003 | -0.01 | -0.012 | 0 | -0.021 | -0.029
0.75 | 16.5 | -0.002 | -0.005 | -0.014 | -0.011 | 0 | -0.024 | -0.032
0.8 | 17.6 | -0.003 | -0.005 | -0.016 | -0.01 | 0 | -0.025 | -0.032
0.85 | 18.7 | -0.003 | -0.006 | -0.017 | -0.008 | 0 | -0.024 | -0.03
0.9 | 19.8 | -0.002 | -0.005 | -0.015 | -0.006 | 0 | -0.02 | -0.025
0.95 | 20.9 | -0.001 | -0.003 | -0.009 | -0.004 | 0 | -0.013 | -0.015
1 | 22 | 0 | 0 | 0 | 0 | 0 | 0 | 0
SPAN 2
X/L | X | SW | SW+SDL | SW+SDL+Creep | LL | X | Sustained | Total
| ft | in | in | in | in | in | in | in
0 | 0 | 0 | 0 | 0 | 0 | 0 | 0 | 0
0.05 | 1.8 | 0.004 | 0.008 | 0.024 | 0.007 | 0 | 0.03 | 0.034
0.1 | 3.6 | 0.009 | 0.019 | 0.056 | 0.014 | 0 | 0.069 | 0.08
0.15 | 5.4 | 0.015 | 0.031 | 0.094 | 0.023 | 0 | 0.114 | 0.13
0.2 | 7.2 | 0.021 | 0.044 | 0.133 | 0.031 | 0 | 0.161 | 0.183
0.25 | 9 | 0.027 | 0.057 | 0.171 | 0.039 | 0 | 0.206 | 0.233
0.3 | 10.8 | 0.033 | 0.068 | 0.205 | 0.046 | 0 | 0.247 | 0.279
0.35 | 12.6 | 0.038 | 0.078 | 0.234 | 0.052 | 0 | 0.281 | 0.318
0.4 | 14.4 | 0.041 | 0.085 | 0.256 | 0.057 | 0 | 0.308 | 0.348
0.45 | 16.2 | 0.043 | 0.09 | 0.27 | 0.061 | 0 | 0.324 | 0.367
0.5 | 18 | 0.044 | 0.091 | 0.274 | 0.063 | 0 | 0.33 | 0.374
0.55 | 19.8 | 0.043 | 0.09 | 0.27 | 0.062 | 0 | 0.325 | 0.369
0.6 | 21.6 | 0.041 | 0.085 | 0.256 | 0.059 | 0 | 0.309 | 0.351
0.65 | 23.4 | 0.038 | 0.078 | 0.235 | 0.054 | 0 | 0.284 | 0.322
0.7 | 25.2 | 0.033 | 0.069 | 0.206 | 0.049 | 0 | 0.25 | 0.284
0.75 | 27 | 0.028 | 0.057 | 0.172 | 0.042 | 0 | 0.209 | 0.239
0.8 | 28.8 | 0.022 | 0.045 | 0.134 | 0.034 | 0 | 0.165 | 0.188
0.85 | 30.6 | 0.015 | 0.032 | 0.095 | 0.025 | 0 | 0.118 | 0.136
0.9 | 32.4 | 0.009 | 0.019 | 0.057 | 0.017 | 0 | 0.072 | 0.084
0.95 | 34.2 | 0.004 | 0.008 | 0.024 | 0.008 | 0 | 0.031 | 0.037
1 | 36 | 0 | 0 | 0 | 0 | 0 | 0 | 0
SPAN 3
X/L | X | SW | SW+SDL | SW+SDL+Creep | LL | X | Sustained | Total
| ft | in | in | in | in | in | in | in
0 | 0 | 0 | 0 | 0 | 0 | 0 | 0 | 0
0.05 | 1.5 | -0.002 | -0.004 | -0.012 | -0.005 | 0 | -0.017 | -0.021
0.1 | 3 | -0.003 | -0.006 | -0.017 | -0.01 | 0 | -0.026 | -0.033
0.15 | 4.5 | -0.003 | -0.006 | -0.018 | -0.014 | 0 | -0.03 | -0.04
0.2 | 6 | -0.002 | -0.005 | -0.015 | -0.018 | 0 | -0.03 | -0.043
0.25 | 7.5 | -0.002 | -0.003 | -0.01 | -0.02 | 0 | -0.028 | -0.042
0.3 | 9 | -0.001 | -0.001 | -0.004 | -0.023 | 0 | -0.024 | -0.04
0.35 | 10.5 | 0 | 0.001 | 0.002 | 0.024 | 0 | 0.023 | 0.04
0.4 | 12 | 0.001 | 0.002 | 0.006 | 0.026 | 0 | 0.03 | 0.048
0.45 | 13.5 | 0.002 | 0.003 | 0.009 | 0.027 | 0 | 0.034 | 0.052
0.5 | 15 | 0.002 | 0.004 | 0.011 | 0.027 | 0 | 0.035 | 0.054
0.55 | 16.5 | 0.002 | 0.003 | 0.01 | 0.027 | 0 | 0.034 | 0.053
0.6 | 18 | 0.001 | 0.003 | 0.008 | 0.026 | 0 | 0.031 | 0.048
0.65 | 19.5 | 0.001 | 0.001 | 0.004 | 0.024 | 0 | 0.025 | 0.041
0.7 | 21 | 0 | -0.001 | -0.002 | -0.022 | 0 | -0.021 | -0.036
0.75 | 22.5 | -0.001 | -0.002 | -0.007 | -0.019 | 0 | -0.025 | -0.038
0.8 | 24 | -0.002 | -0.004 | -0.012 | -0.017 | 0 | -0.027 | -0.038
0.85 | 25.5 | -0.002 | -0.005 | -0.015 | -0.013 | 0 | -0.027 | -0.036
0.9 | 27 | -0.002 | -0.005 | -0.015 | -0.009 | 0 | -0.024 | -0.03
0.95 | 28.5 | -0.002 | -0.004 | -0.011 | -0.005 | 0 | -0.015 | -0.019
1 | 30 | 0 | 0 | 0 | 0 | 0 | 0 | 0
SPAN 4
X/L | X | SW | SW+SDL | SW+SDL+Creep | LL | X | Sustained | Total
| ft | in | in | in | in | in | in | in
0 | 0 | 0 | 0 | 0 | 0 | 0 | 0 | 0
0.05 | 1.5 | 0.003 | 0.006 | 0.018 | 0.007 | 0 | 0.024 | 0.029
0.1 | 3 | 0.007 | 0.014 | 0.042 | 0.014 | 0 | 0.055 | 0.065
0.15 | 4.5 | 0.011 | 0.023 | 0.07 | 0.021 | 0 | 0.089 | 0.104
0.2 | 6 | 0.016 | 0.033 | 0.1 | 0.028 | 0 | 0.125 | 0.145
0.25 | 7.5 | 0.021 | 0.043 | 0.129 | 0.035 | 0 | 0.161 | 0.185
0.3 | 9 | 0.025 | 0.052 | 0.157 | 0.041 | 0 | 0.194 | 0.222
0.35 | 10.5 | 0.029 | 0.061 | 0.182 | 0.046 | 0 | 0.224 | 0.256
0.4 | 12 | 0.033 | 0.068 | 0.203 | 0.051 | 0 | 0.249 | 0.284
0.45 | 13.5 | 0.035 | 0.073 | 0.219 | 0.054 | 0 | 0.268 | 0.306
0.5 | 15 | 0.037 | 0.076 | 0.229 | 0.057 | 0 | 0.28 | 0.32
0.55 | 16.5 | 0.037 | 0.078 | 0.233 | 0.058 | 0 | 0.284 | 0.325
0.6 | 18 | 0.037 | 0.077 | 0.23 | 0.056 | 0 | 0.28 | 0.32
0.65 | 19.5 | 0.035 | 0.073 | 0.22 | 0.053 | 0 | 0.268 | 0.305
0.7 | 21 | 0.033 | 0.068 | 0.204 | 0.048 | 0 | 0.247 | 0.28
0.75 | 22.5 | 0.029 | 0.06 | 0.181 | 0.042 | 0 | 0.219 | 0.248
0.8 | 24 | 0.025 | 0.051 | 0.153 | 0.034 | 0 | 0.184 | 0.208
0.85 | 25.5 | 0.019 | 0.04 | 0.12 | 0.026 | 0 | 0.143 | 0.162
0.9 | 27 | 0.013 | 0.027 | 0.082 | 0.018 | 0 | 0.098 | 0.111
0.95 | 28.5 | 0.007 | 0.014 | 0.042 | 0.009 | 0 | 0.05 | 0.056
1 | 30 | 0 | 0 | 0 | 0 | 0 | 0 | 0
35.3 - Detailed Deflections - Service Combination 3
SPAN 1
X/L | X | SW | SW+SDL | SW+SDL+Creep | LL | X | Sustained | Total
| ft | in | in | in | in | in | in | in
0 | 0 | 0 | 0 | 0 | 0 | 0 | 0 | 0
0.05 | 1.1 | 0.001 | 0.001 | 0.004 | 0.002 | 0 | 0.004 | 0.006
0.1 | 2.2 | 0.001 | 0.003 | 0.008 | 0.004 | 0 | 0.008 | 0.012
0.15 | 3.3 | 0.002 | 0.004 | 0.012 | 0.006 | 0 | 0.012 | 0.018
0.2 | 4.4 | 0.002 | 0.005 | 0.014 | 0.008 | 0 | 0.014 | 0.022
0.25 | 5.5 | 0.003 | 0.005 | 0.016 | 0.009 | 0 | 0.016 | 0.025
0.3 | 6.6 | 0.003 | 0.005 | 0.016 | 0.011 | 0 | 0.016 | 0.027
0.35 | 7.7 | 0.003 | 0.005 | 0.016 | 0.012 | 0 | 0.016 | 0.027
0.4 | 8.8 | 0.002 | 0.005 | 0.014 | 0.012 | 0 | 0.014 | 0.026
0.45 | 9.9 | 0.002 | 0.004 | 0.011 | 0.013 | 0 | 0.011 | 0.024
0.5 | 11 | 0.001 | 0.003 | 0.008 | 0.013 | 0 | 0.008 | 0.021
0.55 | 12.1 | 0.001 | 0.001 | 0.003 | 0.013 | 0 | 0.003 | 0.016
0.6 | 13.2 | 0 | 0 | -0.001 | -0.013 | 0 | -0.001 | -0.014
0.65 | 14.3 | -0.001 | -0.002 | -0.006 | -0.013 | 0 | -0.006 | -0.018
0.7 | 15.4 | -0.002 | -0.003 | -0.01 | -0.012 | 0 | -0.01 | -0.022
0.75 | 16.5 | -0.002 | -0.005 | -0.014 | -0.011 | 0 | -0.014 | -0.025
0.8 | 17.6 | -0.003 | -0.005 | -0.016 | -0.01 | 0 | -0.016 | -0.026
0.85 | 18.7 | -0.003 | -0.006 | -0.017 | -0.008 | 0 | -0.017 | -0.025
0.9 | 19.8 | -0.002 | -0.005 | -0.015 | -0.006 | 0 | -0.015 | -0.021
0.95 | 20.9 | -0.001 | -0.003 | -0.009 | -0.004 | 0 | -0.009 | -0.013
1 | 22 | 0 | 0 | 0 | 0 | 0 | 0 | 0
SPAN 2
X/L | X | SW | SW+SDL | SW+SDL+Creep | LL | X | Sustained | Total
| ft | in | in | in | in | in | in | in
0 | 0 | 0 | 0 | 0 | 0 | 0 | 0 | 0
0.05 | 1.8 | 0.004 | 0.008 | 0.024 | 0.007 | 0 | 0.024 | 0.03
0.1 | 3.6 | 0.009 | 0.019 | 0.056 | 0.014 | 0 | 0.056 | 0.071
0.15 | 5.4 | 0.015 | 0.031 | 0.094 | 0.023 | 0 | 0.094 | 0.117
0.2 | 7.2 | 0.021 | 0.044 | 0.133 | 0.031 | 0 | 0.133 | 0.164
0.25 | 9 | 0.027 | 0.057 | 0.171 | 0.039 | 0 | 0.171 | 0.21
0.3 | 10.8 | 0.033 | 0.068 | 0.205 | 0.046 | 0 | 0.205 | 0.251
0.35 | 12.6 | 0.038 | 0.078 | 0.234 | 0.052 | 0 | 0.234 | 0.286
0.4 | 14.4 | 0.041 | 0.085 | 0.256 | 0.057 | 0 | 0.256 | 0.313
0.45 | 16.2 | 0.043 | 0.09 | 0.27 | 0.061 | 0 | 0.27 | 0.33
0.5 | 18 | 0.044 | 0.091 | 0.274 | 0.063 | 0 | 0.274 | 0.337
0.55 | 19.8 | 0.043 | 0.09 | 0.27 | 0.062 | 0 | 0.27 | 0.332
0.6 | 21.6 | 0.041 | 0.085 | 0.256 | 0.059 | 0 | 0.256 | 0.315
0.65 | 23.4 | 0.038 | 0.078 | 0.235 | 0.054 | 0 | 0.235 | 0.289
0.7 | 25.2 | 0.033 | 0.069 | 0.206 | 0.049 | 0 | 0.206 | 0.255
0.75 | 27 | 0.028 | 0.057 | 0.172 | 0.042 | 0 | 0.172 | 0.214
0.8 | 28.8 | 0.022 | 0.045 | 0.134 | 0.034 | 0 | 0.134 | 0.168
0.85 | 30.6 | 0.015 | 0.032 | 0.095 | 0.025 | 0 | 0.095 | 0.12
0.9 | 32.4 | 0.009 | 0.019 | 0.057 | 0.017 | 0 | 0.057 | 0.074
0.95 | 34.2 | 0.004 | 0.008 | 0.024 | 0.008 | 0 | 0.024 | 0.032
1 | 36 | 0 | 0 | 0 | 0 | 0 | 0 | 0
SPAN 3
X/L | X | SW | SW+SDL | SW+SDL+Creep | LL | X | Sustained | Total
| ft | in | in | in | in | in | in | in
0 | 0 | 0 | 0 | 0 | 0 | 0 | 0 | 0
0.05 | 1.5 | -0.002 | -0.004 | -0.012 | -0.005 | 0 | -0.012 | -0.018
0.1 | 3 | -0.003 | -0.006 | -0.017 | -0.01 | 0 | -0.017 | -0.027
0.15 | 4.5 | -0.003 | -0.006 | -0.018 | -0.014 | 0 | -0.018 | -0.032
0.2 | 6 | -0.002 | -0.005 | -0.015 | -0.018 | 0 | -0.015 | -0.032
0.25 | 7.5 | -0.002 | -0.003 | -0.01 | -0.02 | 0 | -0.01 | -0.03
0.3 | 9 | -0.001 | -0.001 | -0.004 | -0.023 | 0 | -0.004 | -0.027
0.35 | 10.5 | 0 | 0.001 | 0.002 | 0.024 | 0 | 0.002 | 0.026
0.4 | 12 | 0.001 | 0.002 | 0.006 | 0.026 | 0 | 0.006 | 0.032
0.45 | 13.5 | 0.002 | 0.003 | 0.009 | 0.027 | 0 | 0.009 | 0.036
0.5 | 15 | 0.002 | 0.004 | 0.011 | 0.027 | 0 | 0.011 | 0.038
0.55 | 16.5 | 0.002 | 0.003 | 0.01 | 0.027 | 0 | 0.01 | 0.037
0.6 | 18 | 0.001 | 0.003 | 0.008 | 0.026 | 0 | 0.008 | 0.033
0.65 | 19.5 | 0.001 | 0.001 | 0.004 | 0.024 | 0 | 0.004 | 0.027
0.7 | 21 | 0 | -0.001 | -0.002 | -0.022 | 0 | -0.002 | -0.023
0.75 | 22.5 | -0.001 | -0.002 | -0.007 | -0.019 | 0 | -0.007 | -0.026
0.8 | 24 | -0.002 | -0.004 | -0.012 | -0.017 | 0 | -0.012 | -0.028
0.85 | 25.5 | -0.002 | -0.005 | -0.015 | -0.013 | 0 | -0.015 | -0.028
0.9 | 27 | -0.002 | -0.005 | -0.015 | -0.009 | 0 | -0.015 | -0.025
0.95 | 28.5 | -0.002 | -0.004 | -0.011 | -0.005 | 0 | -0.011 | -0.016
1 | 30 | 0 | 0 | 0 | 0 | 0 | 0 | 0
SPAN 4
X/L | X | SW | SW+SDL | SW+SDL+Creep | LL | X | Sustained | Total
| ft | in | in | in | in | in | in | in
0 | 0 | 0 | 0 | 0 | 0 | 0 | 0 | 0
0.05 | 1.5 | 0.003 | 0.006 | 0.018 | 0.007 | 0 | 0.018 | 0.025
0.1 | 3 | 0.007 | 0.014 | 0.042 | 0.014 | 0 | 0.042 | 0.056
0.15 | 4.5 | 0.011 | 0.023 | 0.07 | 0.021 | 0 | 0.07 | 0.091
0.2 | 6 | 0.016 | 0.033 | 0.1 | 0.028 | 0 | 0.1 | 0.128
0.25 | 7.5 | 0.021 | 0.043 | 0.129 | 0.035 | 0 | 0.129 | 0.164
0.3 | 9 | 0.025 | 0.052 | 0.157 | 0.041 | 0 | 0.157 | 0.198
0.35 | 10.5 | 0.029 | 0.061 | 0.182 | 0.046 | 0 | 0.182 | 0.228
0.4 | 12 | 0.033 | 0.068 | 0.203 | 0.051 | 0 | 0.203 | 0.254
0.45 | 13.5 | 0.035 | 0.073 | 0.219 | 0.054 | 0 | 0.219 | 0.273
0.5 | 15 | 0.037 | 0.076 | 0.229 | 0.057 | 0 | 0.229 | 0.286
0.55 | 16.5 | 0.037 | 0.078 | 0.233 | 0.058 | 0 | 0.233 | 0.29
0.6 | 18 | 0.037 | 0.077 | 0.23 | 0.056 | 0 | 0.23 | 0.286
0.65 | 19.5 | 0.035 | 0.073 | 0.22 | 0.053 | 0 | 0.22 | 0.273
0.7 | 21 | 0.033 | 0.068 | 0.204 | 0.048 | 0 | 0.204 | 0.252
0.75 | 22.5 | 0.029 | 0.06 | 0.181 | 0.042 | 0 | 0.181 | 0.223
0.8 | 24 | 0.025 | 0.051 | 0.153 | 0.034 | 0 | 0.153 | 0.187
0.85 | 25.5 | 0.019 | 0.04 | 0.12 | 0.026 | 0 | 0.12 | 0.146
0.9 | 27 | 0.013 | 0.027 | 0.082 | 0.018 | 0 | 0.082 | 0.1
0.95 | 28.5 | 0.007 | 0.014 | 0.042 | 0.009 | 0 | 0.042 | 0.051
1 | 30 | 0 | 0 | 0 | 0 | 0 | 0 | 0