## Grade Beam Schedule
CONCRETE GRADE BEAM SCHEDULE
MARK | WIDTH (IN.) | DEPTH (IN.) | MILD REINFORCING |  |  |  | STIRRUPS |  |  | SPECIAL NOTES
LOCATIONS
|  |  | LEFT END TOP BARS | CENTER BOTTOM BARS | CENTER TOP BARS | RIGHT END TOP BARS | SIZE | TYPE | SPACING EACH END |  | (FOR INTERNAL OFFICE USE ONLY) | (FOR INTERNAL OFFICE USE ONLY)
GB1
GB2
GB3
GB4
GB5
GB6
GB7
GB8
GB9
GB10
GB11
GB12
GB13
GB14
GB15
GB16
GB17
GB18
GB19
GB20
GB21
GB22
GB23
GB24
GB25
GB26
GB27
GB28
GB29
GB30
BEAM SPECIAL NOTES:
1.
2.
3. | [10 empty] | PROVIDE #5 @ 10"OC MIDBARS EACH FACE. HOOK AT DISCONTINUOUS END
4. | [10 empty] | CONTINUE BOTTOM BEAM BARS THROUGH BM SECTION UNDER OPENING. SEE 05/S7.08.
5. | [10 empty] | SEE PLAN AND SECTION FOR ADDITIONAL DETAILS.
6.
7.
EXTEND "B", "R", "T", AND "W" BARS TO END OF CANTILEVER
GENERAL SCHEDULE NOTES: | [10 empty] | WIDTH VARIES, REF PLAN FOR EXTENT
1. | LEFT AND RIGHT ENDS ARE DETERMINED BY THE ORIENTATION OF THE MARK ON PLAN. | [9 empty] | START "J" BARS AT WIDENED SECTION OF THE SPAN AND HOOK 2" CLEAR FROM FACE OF BEAM.
2. | REINFORCING STEEL IS QUANTITY - SIZE - TYPE.
3. | HOOK END OF BARS SHALL BE LOCATED AT THE END WHERE BAR IS SHOWN IN SCHEDULE. | [9 empty] | PROVIDE #5 @ 10"OC MIDBARS EACH FACE. HOOK AT DISCONTINUOUS END
4. | STIRRUPS ARE SPACED FROM FACE OF SUPPORT EA END. | [9 empty] | EXTEND "B", "R", "T", AND "W" BARS TO END OF CANTILEVER
5. | PROVIDE #4 MID BARS @ 12" OC (1 MIN) EA FACE UNO. | [9 empty] | ADDITIONAL 2-#8 BARS AT WIDENED PORTION, HOOK AT DISC. END
HOOK BARS AT DISC. END AS REQ.
PROVIDE #7 @ 12"OC MIDBARS EACH FACE. HOOK AT DISCONTINUOUS END