## Grade Beam Schedule
CONCRETE GRADE BEAM SCHEDULE
MARK | WIDTH (IN.) | DEPTH (IN.) | MILD REINFORCING |  |  |  | STIRRUPS |  |  | SPECIAL NOTES
LOCATIONS
|  |  | LEFT END TOP BARS | CENTER BOTTOM BARS | CENTER TOP BARS | RIGHT END TOP BARS | SIZE | TYPE | SPACING EACH END |  | (FOR INTERNAL OFFICE USE ONLY) | (FOR INTERNAL OFFICE USE ONLY)
GB1 | 18 | 30 | 3-7-B | 3-7-D | - | 3-7-A | #3 | S2 | 1 @ 2, R @ 12 | 1
GB2 | 18 | 30 | - | 3-7-N | - | 3-7-A | #3 | S2 | 1 @ 2, R @ 12 | 1
GB3 | 18 | 30 | - | 3-7-T | - | 3-7-B | #3 | S2 | 1 @ 2, R @ 12 | 1
GB4 | 18 | 30 | 2-8-B | 2-8-D | - | 2-8-A | #3 | S2 | 1 @ 2, R @ 12 | 1
GB5 | 18 | 30 | - | 2-8-N | - | 2-8-A | #3 | S2 | 1 @ 2, R @ 12 | 1
GB6 | 18 | 30 | - | 2-8-N | - | 3-8-A | #3 | S2 | 1 @ 2, R @ 12 | 1
GB7 | 24 | 36 | - | 4-8-N | - | 4-8-A | #3 | S2 | 1 @ 2, 8 @ 10, R @ 16 | 1
GB8 | 18 | 30 | - | 3-8-N | - | 4-8-A | #3 | S2 | 1 @ 2, R @ 12 | 1
GB9 | 24 | 36 | - | 4-8-T | - | 4-8-B | #3 | S2 | 1 @ 2, 8 @ 10, R @ 16 | 1
GB10 | 18 | 30 | 2-7-B | 2-7-D | - | 2-7-A | #3 | S2 | 1 @ 2, R @ 12 | 1
GB11 | 18 | 30 | - | 2-7-N | - | 2-7-A | #3 | S2 | 1 @ 2, R @ 12 | 1
GB12 | 18 | 30 | - | 2-7-N | - | 3-7-A | #3 | S2 | 1 @ 2, R @ 12 | 1
GB13 | 18 | 30 | - | 2-7-T | - | 2-7-B | #3 | S2 | 1 @ 2, R @ 12 | 1
GB14 | 18 | 30 | - | 3-7-J | 2-6-J | - | #3 | S2 | 1 @ 2, R @ 12 | 1
GB15 | 18 | 30 | - | 2-7-J | 2-6-J | - | #3 | S2 | 1 @ 2, R @ 12 | 1
GB16 | 18 | 30 | 2-7-B | 3-7-D | - | 3-7-A | #3 | S2 | 1 @ 2, R @ 12 | 1
GB17 | 18 | 30 | - | 2-7-N | - | 2-7-Q | #3 | S2 | 1 @ 2, R @ 12 | -
GB18 | 18 | 30 | 2-8-B | 4-8-D | - | 4-8-A | #3 | S2 | 1 @ 2, R @ 12 | 1
GB19 | 18 | 30 | - | 2-8-N | - | 3-8-A | #3 | S2 | 1 @ 2, R @ 12 | 1
GB20 | 18 | 30 | - | 3-8-T | - | 2-8-B | #3 | S2 | 1 @ 2, R @ 12 | 1
GB21 | 18 | 30
GB22 | 18 | 30
GB23 | 18 | 30
GB24 | 18 | 30
GB25 | 18 | 30
GB26 | 18 | 30
GB27 | 18 | 30
GB28 | 18 | 30
GB29 | 18 | 30
GB30 | 18 | 30
BEAM SPECIAL NOTES:
1. | EXTEND TYPE "A" & "B" 30 BAR DIAMETERS
2.
3. | [10 empty] | PROVIDE #5 @ 10"OC MIDBARS EACH FACE. HOOK AT DISCONTINUOUS END
4. | [10 empty] | CONTINUE BOTTOM BEAM BARS THROUGH BM SECTION UNDER OPENING. SEE 05/S7.08.
5. | [10 empty] | SEE PLAN AND SECTION FOR ADDITIONAL DETAILS.
6.
7.
EXTEND "B", "R", "T", AND "W" BARS TO END OF CANTILEVER
GENERAL SCHEDULE NOTES: | [10 empty] | WIDTH VARIES, REF PLAN FOR EXTENT
1. | LEFT AND RIGHT ENDS ARE DETERMINED BY THE ORIENTATION OF THE MARK ON PLAN. | [9 empty] | START "J" BARS AT WIDENED SECTION OF THE SPAN AND HOOK 2" CLEAR FROM FACE OF BEAM.
2. | REINFORCING STEEL IS QUANTITY - SIZE - TYPE.
3. | HOOK END OF BARS SHALL BE LOCATED AT THE END WHERE BAR IS SHOWN IN SCHEDULE. | [9 empty] | PROVIDE #5 @ 10"OC MIDBARS EACH FACE. HOOK AT DISCONTINUOUS END
4. | STIRRUPS ARE SPACED FROM FACE OF SUPPORT EA END. | [9 empty] | EXTEND "B", "R", "T", AND "W" BARS TO END OF CANTILEVER
5. | PROVIDE #4 MID BARS @ 12" OC (1 MIN) EA FACE UNO. | [9 empty] | ADDITIONAL 2-#8 BARS AT WIDENED PORTION, HOOK AT DISC. END
HOOK BARS AT DISC. END AS REQ.
PROVIDE #7 @ 12"OC MIDBARS EACH FACE. HOOK AT DISCONTINUOUS END